## Piezo_Micropump_Driver_Project
Designator | Value | Description | Manufacturer 1 | Manufacturer Part Number 1 | Supplier 1 | Supplier Part Number 1 | Quantity | Title | DocumentNumber | Revision
C1 | 1uF | Capacitor | Taiyo Yuden | EMK107B7105KA-T | Digi-Key | 587-1241-1-ND | 1 | Piezo Micropump Driver - Control Board | MPG-PMD-SCH-1 | A
C2 | 1uF | Capacitor | Taiyo Yuden | EMK107B7105KA-T | Digi-Key | 587-1241-1-ND | 1 | Piezo Micropump Driver - Control Board | MPG-PMD-SCH-1 | A
C3 | 1uF | Capacitor | Taiyo Yuden | EMK107B7105KA-T | Digi-Key | 587-1241-1-ND | 1 | Piezo Micropump Driver - Control Board | MPG-PMD-SCH-1 | A
C4 | 1uF | Capacitor | Taiyo Yuden | EMK107B7105KA-T | Digi-Key | 587-1241-1-ND | 1 | Piezo Micropump Driver - Control Board | MPG-PMD-SCH-1 | A
C5 | 2.2uF | Capacitor | TDK | C1608X5R1C225K | Digi-Key | 445-5157-1-ND | 1 | Piezo Micropump Driver - Control Board | MPG-PMD-SCH-1 | A
C6 | 2.2uF | Capacitor | TDK | C1608X5R1C225K | Digi-Key | 445-5157-1-ND | 1 | Piezo Micropump Driver - Control Board | MPG-PMD-SCH-1 | A
C7 | 4.7uF | Capacitor | Panasonic | ECJ-2FF1C475Z | Digi-Key | PCC2232TR-ND | 1 | Piezo Micropump Driver - Control Board | MPG-PMD-SCH-1 | A
C8 | 4.7uF | Capacitor | Panasonic | ECJ-2FF1C475Z | Digi-Key | PCC2232TR-ND | 1 | Piezo Micropump Driver - Control Board | MPG-PMD-SCH-1 | A
C9 | 1uF | Capacitor | AVX | 08053C105K4Z2A | Digi-Key | 478-6357-2-ND | 1 | Piezo Micropump Driver - Control Board | MPG-PMD-SCH-1 | A
C10 | 1uF | Capacitor | AVX | 08053C105K4Z2A | Digi-Key | 478-6357-2-ND | 1 | Piezo Micropump Driver - Control Board | MPG-PMD-SCH-1 | A
C11 | 0.1uF | Capacitor | AVX | 0603YC104KAT2A | Digi-Key | 478-1239-1-ND | 1 | Piezo Micropump Driver - Control Board | MPG-PMD-SCH-1 | A
C12 | 0.1uF | Capacitor | AVX | 0603YC104KAT2A | Digi-Key | 478-1239-1-ND | 1 | Piezo Micropump Driver - Control Board | MPG-PMD-SCH-1 | A
C13 | 0.1uF | Capacitor | AVX | 0603YC104KAT2A | Digi-Key | 478-1239-1-ND | 1 | Piezo Micropump Driver - Control Board | MPG-PMD-SCH-1 | A
C14 | 0.1uF | Capacitor | AVX | 0603YC104KAT2A | Digi-Key | 478-1239-1-ND | 1 | Piezo Micropump Driver - Control Board | MPG-PMD-SCH-1 | A
C15 | 0.1uF | Capacitor | AVX | 0603YC104KAT2A | Digi-Key | 478-1239-1-ND | 1 | Piezo Micropump Driver - Control Board | MPG-PMD-SCH-1 | A
C16 | 0.1uF | Capacitor | AVX | 0603YC104KAT2A | Digi-Key | 478-1239-1-ND | 1 | Piezo Micropump Driver - Control Board | MPG-PMD-SCH-1 | A
C19 | 1uF | Capacitor | AVX | 08053C105K4Z2A | Digi-Key | 478-6357-2-ND | 1 | Piezo Micropump Driver - Control Board | MPG-PMD-SCH-1 | A
C20 | 1uF | Capacitor | AVX | 08053C105K4Z2A | Digi-Key | 478-6357-2-ND | 1 | Piezo Micropump Driver - Control Board | MPG-PMD-SCH-1 | A
C21 | 0.1uF | Capacitor | AVX | 0603YC104KAT2A | Digi-Key | 478-1239-1-ND | 1 | Piezo Micropump Driver - Control Board | MPG-PMD-SCH-1 | A
C22 | 0.1uF | Capacitor | AVX | 0603YC104KAT2A | Digi-Key | 478-1239-1-ND | 1 | Piezo Micropump Driver - Control Board | MPG-PMD-SCH-1 | A
C23 | 10uF | Capacitor | TDK Corporation | C2012X7R1A106K125AC | Digi-Key | 445-6857-1-ND | 1 | Piezo Micropump Driver - Control Board | MPG-PMD-SCH-1 | A
C24 | 10uF | Capacitor | TDK Corporation | C2012X7R1A106K125AC | Digi-Key | 445-6857-1-ND | 1 | Piezo Micropump Driver - Control Board | MPG-PMD-SCH-1 | A
C25 | 1uF | Capacitor | AVX | 08053C105K4Z2A | Digi-Key | 478-6357-2-ND | 1 | Piezo Micropump Driver - Control Board | MPG-PMD-SCH-1 | A
D1 | SS14 |  | Fairchild | SS14 | Digi-Key | SS14CT-ND | 1 | Piezo Micropump Driver - Control Board | MPG-PMD-SCH-1 | A
J1 | USB MINI-B Female | Connector USB | Hirose | UX60-MB-5ST | Digi-Key | H2959CT-ND | 1 | Piezo Micropump Driver - Control Board | MPG-PMD-SCH-1 | A
J2 | CONN HDR PH SMD 2MM |  | JST Sales America Inc. | S2B-PH-SM4-TB(LF)(SN) | Digi-Key | 455-1749-1-ND | 1 | Piezo Micropump Driver - Control Board | MPG-PMD-SCH-1 | A
J3 | HDR-2.54 Male 1x6 |  | FCI | 68001-106HLF | Digi-Key | 609-3272-ND | 1 | Piezo Micropump Driver - Control Board | MPG-PMD-SCH-1 | A
J4 | HDR-2.54 Male 1x6 |  | FCI | 68001-106HLF | Digi-Key | 609-3272-ND | 1 | Piezo Micropump Driver - Control Board | MPG-PMD-SCH-1 | A
J5 | HDR-2.54 Male 1x8 |  | Sullins Connector Solutions | PBC08SBAN | Digi-Key | S1111E-08-ND | 1 | Piezo Micropump Driver - Control Board | MPG-PMD-SCH-1 | A
OLED1 | OSC-2864HSWEG01 |  | OSD Displays | OSC-2864HSWEG01 | OSD Displays | OSC-2864HSWEG01 | 1 | Piezo Micropump Driver - Control Board | MPG-PMD-SCH-1 | A
Q1 | MMBT2222 | Transistor Bipolar | Fairchild | MMBT2222 | Fairchild | MMBT2222 | 1 | Piezo Micropump Driver - Control Board | MPG-PMD-SCH-1 | A
Q2 | MMBT2222 | Transistor Bipolar | Fairchild | MMBT2222 | Fairchild | MMBT2222 | 1 | Piezo Micropump Driver - Control Board | MPG-PMD-SCH-1 | A
Q3 | MMBT2222 | Transistor Bipolar | Fairchild | MMBT2222 | Fairchild | MMBT2222 | 1 | Piezo Micropump Driver - Control Board | MPG-PMD-SCH-1 | A
R1 | 390k | Resistor | Panasonic | ERJ-3EKF3903V | Digi-Key | P390KHCT-ND | 1 | Piezo Micropump Driver - Control Board | MPG-PMD-SCH-1 | A
R2 | 2.2k | Resistor | Panasonic | ERJ-3EKF2201V | Digi-Key | P2.20KHCT-ND | 1 | Piezo Micropump Driver - Control Board | MPG-PMD-SCH-1 | A
R3 | 2.2k | Resistor | Panasonic | ERJ-3EKF2201V | Digi-Key | P2.20KHCT-ND | 1 | Piezo Micropump Driver - Control Board | MPG-PMD-SCH-1 | A
R4 | 1k | Resistor | Panasonic | ERJ-3EKF1001V | Digi-Key | P1.00KHCT-ND | 1 | Piezo Micropump Driver - Control Board | MPG-PMD-SCH-1 | A
R5 | 10k | Thermistor NTC 10K OHM SMD 0805 | Vishay BC Components | NTCS0805E3103FLT | Digi-Key | BC2733CT-ND | 1 | Piezo Micropump Driver - Control Board | MPG-PMD-SCH-1 | A
R6 | 3.09M | Resistor | Vishay Dale | CRCW06033M09FKEA | Digi-Key | 541-3.09MHCT-ND | 1 | Piezo Micropump Driver - Control Board | MPG-PMD-SCH-1 | A
R7 | 10k | Resistor | Panasonic | ERJ-3EKF1002V | Digi-Key | P10.0KHCT-ND | 1 | Piezo Micropump Driver - Control Board | MPG-PMD-SCH-1 | A
R8 | 10k | Resistor | Panasonic | ERJ-3EKF1002V | Digi-Key | P10.0KHCT-ND | 1 | Piezo Micropump Driver - Control Board | MPG-PMD-SCH-1 | A
R9 | 10k | Resistor | Panasonic | ERJ-3EKF1002V | Digi-Key | P10.0KHCT-ND | 1 | Piezo Micropump Driver - Control Board | MPG-PMD-SCH-1 | A
R10 | 10k | Resistor | Panasonic | ERJ-3EKF1002V | Digi-Key | P10.0KHCT-ND | 1 | Piezo Micropump Driver - Control Board | MPG-PMD-SCH-1 | A
R11 | 470R | Resistor | Yageo | RC0603FR-07470RL | Digi-Key | 311-470HRCT-ND | 1 | Piezo Micropump Driver - Control Board | MPG-PMD-SCH-1 | A
R12 | 470R | Resistor | Yageo | RC0603FR-07470RL | Digi-Key | 311-470HRCT-ND | 1 | Piezo Micropump Driver - Control Board | MPG-PMD-SCH-1 | A
R13 | 470R | Resistor | Yageo | RC0603FR-07470RL | Digi-Key | 311-470HRCT-ND | 1 | Piezo Micropump Driver - Control Board | MPG-PMD-SCH-1 | A
R14 | 470R | Resistor | Yageo | RC0603FR-07470RL | Digi-Key | 311-470HRCT-ND | 1 | Piezo Micropump Driver - Control Board | MPG-PMD-SCH-1 | A
R17 | 20k | Resistor | Yageo | 9C06031A2002FKHFT | Digi-Key | 311-20.0KHTR-ND | 1 | Piezo Micropump Driver - Control Board | MPG-PMD-SCH-1 | A
R18 | 100k | Resistor | Vishay | MCT06030C1003FP500 | Digi-Key | MCT0603-100K-CFTR-ND | 1 | Piezo Micropump Driver - Control Board | MPG-PMD-SCH-1 | A
R19 | 20k | Resistor | Panasonic | ERJ-3EKF2002V | Digi-Key | P20.0KHCT-ND | 1 | Piezo Micropump Driver - Control Board | MPG-PMD-SCH-1 | A
R20 | 20k | Resistor | Panasonic | ERJ-3EKF2002V | Digi-Key | P20.0KHCT-ND | 1 | Piezo Micropump Driver - Control Board | MPG-PMD-SCH-1 | A
R21 | 20k | Resistor | Panasonic | ERJ-3EKF2002V | Digi-Key | P20.0KHCT-ND | 1 | Piezo Micropump Driver - Control Board | MPG-PMD-SCH-1 | A
S1 | 147873-1 | Switch | TE Connectivity / Alcoswitch | 147873-1 | Mouser | 506-147873-1 | 1 | Piezo Micropump Driver - Control Board | MPG-PMD-SCH-1 | A
S2 | 147873-1 | Switch | TE Connectivity / Alcoswitch | 147873-1 | Mouser | 506-147873-1 | 1 | Piezo Micropump Driver - Control Board | MPG-PMD-SCH-1 | A
S3 | 147873-1 | Switch | TE Connectivity / Alcoswitch | 147873-1 | Mouser | 506-147873-1 | 1 | Piezo Micropump Driver - Control Board | MPG-PMD-SCH-1 | A
S4 | 147873-1 | Switch | TE Connectivity / Alcoswitch | 147873-1 | Mouser | 506-147873-1 | 1 | Piezo Micropump Driver - Control Board | MPG-PMD-SCH-1 | A
S5 | SLIDE SPDT | Switch, Slide, SPDT, TH | E-Switch | EG1271 | Digi-Key | EG1918-ND | 1 | Piezo Micropump Driver - Control Board | MPG-PMD-SCH-1 | A
U1 | PIC16F1719-I/PT | PIC16F | Microchip Technology | PIC16F1719-I/PT | Digi-Key | PIC16F1719-I/PT-ND | 1 | Piezo Micropump Driver - Control Board | MPG-PMD-SCH-1 | A
U2 | MCP73833 | MCP738XX | Microchip | MCP73833-FCI/UN | Microchip | MCP73834-FCI/UN | 1 | Piezo Micropump Driver - Control Board | MPG-PMD-SCH-1 | A
U3 | MCP1711/3.3V | LDO MCP1711 | Microchip Technology | MCP1711T-33I/OT | Digi-Key | MCP1711T-33I/OTCT-ND | 1 | Piezo Micropump Driver - Control Board | MPG-PMD-SCH-1 | A
U4 | MCP9700 | MCP97XX | Microchip | MCP9700T-E/TT | Microchip | MCP9700T-E/TT | 1 | Piezo Micropump Driver - Control Board | MPG-PMD-SCH-1 | A
U5 |  | MOSFET N/P-CH 30V 26TSOT | Diodes Inc. | DMG6601LVT-7 | Digi-Key | DMG6601LVT-7DICT-ND | 1 | Piezo Micropump Driver - Control Board | MPG-PMD-SCH-1 | A
U6 | MCP1711/3.3V | LDO MCP1711 | Microchip Technology | MCP1711T-33I/OT | Digi-Key | MCP1711T-33I/OTCT-ND | 1 | Piezo Micropump Driver - Control Board | MPG-PMD-SCH-1 | A
U7 | MCP1252-33X50 | Low-Noise, Positive-Regulated Charge Pump | Microchip Technology | MCP1252-33X50I/MS | Digi-Key | MCP1252-33X50I/MS-ND | 1 | Piezo Micropump Driver - Control Board | MPG-PMD-SCH-1 | A
U8 |  | IC EEPROM 1KBIT 100KHZ SOT23-3 | Microchip | 11AA010T-I/TT | Digi-Key | 11AA010T-I/TTCT-ND | 1 | Piezo Micropump Driver - Control Board | MPG-PMD-SCH-1 | A