## BOM for High_Voltage_Driver
Designator | Value | Description | Supplier 1 | Supplier Part Number 1 | Quantity
C17 | 0.22uF | Capacitor 0.22uF 100V 0805 | Digikey | 399-6946-1-ND | 1
C18 | 0.22uF | Capacitor 0.22uF 100V 0805 | Digikey | 399-6946-1-ND | 1
C101 | 0.22uF | Capacitor | Digi-Key | 445-1318-1-ND | 1
C102 | 0.22uF | Capacitor | Digi-Key | 445-1318-1-ND | 1
C103 | 0.01uF | Capacitor 0.01uF 250V 0805 | Digikey | 445-2280-1-ND | 1
C104 | 10uF | Capacitor | Digi-Key | 490-7202-1-ND | 1
C105 | 1uF | Capacitor | Digi-Key | 587-1241-1-ND | 1
C106 | 1uF | Capacitor | Digi-Key | 587-1241-1-ND | 1
C107 | 0.47 uF | Capacitor 0.47uF 250V 1812 | Digikey | 490-3549-6-ND | 1
C108 | 0.01uF | Capacitor 0.01uF 250V 0805 | Digikey | 445-2280-1-ND | 1
C109 | 1uF | Capacitor | Digi-Key | 587-1241-1-ND | 1
C110 | 82pF | Capacitor | Digi-Key | 490-1425-1-ND | 1
C111 | 1uF | Capacitor | Digi-Key | 587-1241-1-ND | 1
C112 | 10uF | Capacitor | Digi-Key | 490-7202-1-ND | 1
D2 |  | BAS521- Single high-voltage switching diode 300V | Digikey | 568-6009-1-ND | 1
D3 |  | BAS521- Single high-voltage switching diode 300V | Digikey | 568-6009-1-ND | 1
D4 |  | Zener Diode 47V - BZX384-B47 - Voltage regulator diode +/-2% | Digikey | 568-3830-1-ND | 1
D5 |  | Zener Diode 47V - BZX384-B47 - Voltage regulator diode +/-2% | Digikey | 568-3830-1-ND | 1
D101 |  | Diode-Ultra Fast Speed-4ns-120V | Digikey | CMAD4448 CT-ND | 1
D102 |  | Diode-Ultra Fast Speed-4ns-120V | Digikey | CMAD4448 CT-ND | 1
D103 |  | Diode-Ultra Fast Speed-4ns-120V | Digikey | CMAD4448 CT-ND | 1
D104 |  | ZenerDiode 5.1V | Digikey | DZ2705100LTR-ND | 1
J7 | HDR-2.54 Female 1x4 |  | Digi-Key | SAM1225-04-ND | 1
J8 | HDR-2.54 Female 1x4 |  | Digi-Key | SAM1225-04-ND | 1
J9 | HDR-2.54 Female 1x8 |  | Digi-Key | S5483-ND | 1
J101 |  | CONN-FFC,FPC TOP4POS 1.25MM RA 1x4 | Digikey | WM2850-ND | 1
L101 |  | Inductor-6.8uH Wurth WE LHMI SMD Low Profile High Current Molded Inductor |  |  | 1
M101 |  | Power Transistor-150V | Digikey | BSZ900N15NS3 GTR-ND | 1
R15 | 100k | Resistor | Digi-Key | P100KFCT-ND | 1
R16 | 100k | Resistor | Digi-Key | P100KFCT-ND | 1
R101 | 37.4k | Resistor | Digi-Key | P37.4KHTR-ND | 1
R102 | 7.5 M | Resistor-7.5M | Digikey | RHM 7.5M AICT-ND | 1
R103 | 100k | Resistor | Digi-Key | MCT0603-100K-CFTR-ND | 1
R104 | 100k | Resistor | Digi-Key | MCT0603-100K-CFTR-ND | 1
R105 | 100k | Resistor | Digi-Key | MCT0603-100K-CFTR-ND | 1
R106 | 61.9k | Resistor | Digi-Key | P61.9KHCT-ND | 1
R107 | 2k | Resistor | Digi-Key | P2.00KHTR-ND | 1
R108 | 2k | Resistor | Digi-Key | P2.00KHTR-ND | 1
R109 | 2k | Resistor | Digi-Key | P2.00KHTR-ND | 1
R110 | 10k | Resistor | Digi-Key | A102203CT-ND | 1
R111 | 10k | Resistor | Digi-Key | A102203CT-ND | 1
R112 | 100k | Resistor | Digi-Key | MCT0603-100K-CFTR-ND | 1
R113 | 100k | Resistor | Digi-Key | MCT0603-100K-CFTR-ND | 1
R114 | 100k | Resistor | Digi-Key | MCT0603-100K-CFTR-ND | 1
U101 |  |  |  |  | 1
U102 |  | HV513 |  |  | 1